## OMPS
| RDR | SDR
Validated Version | OMPS |  | Explanation for the Provisional Maturity Assessment
On-orbit sensor performance characterized and calibration parameters adjusted accordingly | N/A | TRUE | Calibration parameters had been adjusted so that 1. Instrument performance and SDR uncertainties in SL, intraorbit wavelength, absolute irradiance and radiance as well as normalized radiance (albedo) and geolocation meet requirements 2. Instrument and SDR performances have been well caharacterized and documented in several published peer-review journal papers as well as in the presentations for this review meeting
There may be later improved version | N/A | TRUE | Both SDR sofware and calibration parameters could be updated in the future to improve the marginal performance of the NP SDR wavelength scale or as new analysis is performed to compare the IDPS SDR with the PEATE SDRs
There will be strong versioning with documentation | N/A | TRUE | Software version follows IDPS build number (currently MX 8.11). Operation status is tracked at the Satellite Operation Center (SOC, http://ozoneaq.gsfc.nasa.gov/omps). All table updates are CMd
Ready for use in applications and scientific publication | N/A | TRUE | Available from CLASS from