## Sheet1
| NP |  | Notes:
SRS.01.05_321 | Earth-view radiance out-of-band stray light | The OMPS Nadir Profile algorithm shall calculate the earth view radiance holding the out-of-band stray light to less than 1%. [1] | Compliance demonstrated in SDR validation presentation (5)(slide 25 and 26) and in published presentations (1) - Also see 1 slide (#12) in presentation “Report on UV Instruments to the Calibration Product Oversight Panel” briefed at the April 24 https://jpsserooms.ndc.nasa.gov/eRoomReq/Files/JPSSGround/GroundAlgorithms/0_99c23/(OMPS_NP)_CalPOP_UV_20150324_D1.pdf
SRS.01.05_322 | Earth-view radiance wavelenght range | The OMPS Nadir Profile algorithm shall calculate the earth view radiance over the wavelength range of 252 to 306 nm [2]. | Compliances demonstrated in SDR validation presentation (5) (slide 27 and 28) and in published presentations e.g. (2))
SRS.01.05_323 | Earth-view radiance horizontal cell size | The OMPS Nadir Profile algorithm shall calculate the earth view radiance with a horizontal cell size of 250 km at nadir [2]. | Compliance demonstrated by instrument characterization and Ozone retrieval from measurements. (sell off by BATC in 2008 and published papers (3)) - See also provisional assignement presentations
SRS.01.05_328 | Earth-view radiance albedo calibration accuracy | The OMPS Nadir Profile algorithm shall calculate the earth view radiance with an albedo calibration accuracy of 2% [3]. | Compliance demonstrated in SDR validation presentation (5) (see slide 27 and 28) - See also slide 5 in “Report on UV Instruments to the Calibration Product Oversight Panel” briefed at the April 24 - https://jpsserooms.ndc.nasa.gov/eRoomReq/Files/JPSSGround/GroundAlgorithms/0_99c23/(OMPS_NP)_CalPOP_UV_20150324_D1.pdf
SRS.01.05_329 | Earth-view radiance pixel-to-pixel calibration accuracy | The OMPS Nadir Profile algorithm shall calculate the earth view radiance with pixel-to-pixel calibration accuracy of 1% maximum. | N/A. This requirement only apply at the sensor launch time. (ref NASA and BATC - A waiver is requested for this requirement and a CCR will be generated to delete it for J1)
SRS.01.05_471 | Geolocation mapping uncertainty | The OMPS Nadir Profile SDR Geolocation algorithm computation shall have a one-sigma mapping uncertainty of no more than 25 km [2]. | The NM meets the requirement and is well colocatedl with NP by 5 center earth view pixels, indicating the NP accuracy < 25 km (see Geo ppt, ref 3 and 4) and the presentations included in the EDR Provisional assignment CCR (slide 77)
TC
SRS.01.04_487 | Earth-view radiance albedo calibration accuracy | The OMPS Nadir Total Column algorithm shall calculate the earth view radiance with an albedo calibration accuracy of 2% [5]. | Compliance demonstrated in the SDR validation presentation (slides 22, 23, 27 and 28) as well as in slide #5 of “Report on UV Instruments to the Calibration Product Oversight Panel” briefed at the April 24 - https://jpsserooms.ndc.nasa.gov/eRoomReq/Files/JPSSGround/GroundAlgorithms/0_99c23/(OMPS_NP)_CalPOP_UV_20150324_D1.pdf
SRS.01.04_488 | Earth-view radiance pixel-to-pixel calibration accruacy | The OMPS Nadir Total Column algorithm shall calculate the earth view radiance with spectral pixel-to-pixel calibration accuracy of 0.5%. | N/A. This requirement only apply at the sensor launch time. (ref NASA and BATC - A waiver is requested for this requirement and a CCR will be generated to delete it for J1)
SRS.01.04_489 | Earth-view radiance out-of-band stray light | The OMPS Nadir Total Column algorithm shall calculate the earth view radiance holding the out-of-band stray light to less than 1% at all wavelengths [1]. | Compliance demonstrated in slides 14, 15 and 17 of “Report on UV Instruments to the Calibration Product Oversight Panel” briefed at the April 24 - https://jpsserooms.ndc.nasa.gov/eRoomReq/Files/JPSSGround/GroundAlgorithms/0_99c23/(OMPS_NP)_CalPOP_UV_20150324_D1.pdf
SRS.01.04_658 | Earth-view radiance wavelength range | The OMPS Nadir Total Column algorithm shall calculate the earth view radiance over the wavelength range of 302 to 382 nm [2]. | Compliance demonstrated in the SDR validation presentation (slide 27 and 28) - Also in the presentations for provisional maturity (slide 5)
SRS.01.04_659 | Earth-view radiance horizontal cell size | The OMPS Nadir Total Column algorithm shall calculate the earth view radiance with a horizontal cell size of 50 km at nadir [2]. | Compliance demonstrated by instrument characterization and Ozone retrieval from measurements. (sell off by BATC in 2008 and published papers (3)) - See also provisional assignement presentations
SRS.01.04_661 | Geolocation mapping uncertainty | The OMPS Nadir Total Column SDR Geolocation algorithm computation shall have a one-sigma mapping uncertainty of 5 km [4]. | Compliance demonstrated in Geo supplemenatry presentation (ref 4, this CCR) and reference (3) as well as the presentations for provisional maturity (slide 77)
Reference:
[1] G.Chen and Glen Jaross, SNPP OMPS Nadir Instruments Stray Light Corrections, STAR JPSS Annual Science Team Meeting May 12-16, 2014
[2]Chunhui Pan, L. Flynn, Rich Buss, Xiangqian Wu, Member, IEEE, W. Yu, and Michael Grotenhuis, Performance Monitoring of the S-NPP Ozone Mapping and Profiler Suite’s Sensor Data Records, IEEE JOURNAL OF SELECTED TOPICS IN APPLIED EARTH OBSERVATIONS AND REMOTE SENSING, VOL. 7, NO. 5, MAY 2014
[3] Seftor, C. J., G. Jaross, M. Kowitt,M. Haken, J. Li, and L. E. Flynn (2014), Postlaunch performance of the Suomi National Polarorbiting Partnership Ozone Mapping and Profiler Suite (OMPS) nadir sensors, J. Geophys. Res. Atmos., 119, doi: 10.1002/2013JD020472.
[4] Geo-supplementary.ppt (attached)
[5] Fuzhong Weng, Delta Review for SNPP OMPS SDR Earth View Products, August 17, 2015